## Walls
Measure | Layer | Type | Thickness | Rho | cp | Lambda | Investment | Investment only energy | Source | Comment
- | - | - | m | kg/m^3 | J/kg/K | W/mK | eur/m^2 | eur/m^2 | - | -
Nothing | 0 | nothing | 0 | 0 | 0 | 0.067 | 0 | 0 |  | Wall area
Enev 2016 | 0 | core insulation | 0.15 | 30 | 1450 | 0.035 | 124 | 51.5 | BMVBS 2012
Future | 0 | core insulation | 0.22 | 30 | 1450 | 0.035 | 140.9 | 68.5 | BMVBS 2012

## Floor
Measure | Layer | Type | Thickness | Rho | cp | Lambda | Investment | Source | Comment
- | - | - | m | kg/m^3 | J/kg/K | W/mK | eur/m^2 | - | -
Nothing | 0 | nothing | 0 | 0 | 0 | 0.067 | 0 |  | Floor area
Enev 2016 | 0 | PUR | 0.08 | 100 | 1030 | 0.035 | 51.7 | BMVBS 2012

## Roof
Measure | Layer | Type | Thickness | Rho | cp | Lambda | Investment | Investment only energy | Source | Comment
- | - | - | m | kg/m^3 | J/kg/K | W/mK | eur/m^2 | eur/m^2 | - | -
Nothing | 0 | nothing | 0 | 0 | 0 | 0.067 | 0 | 0 |  | Roof area
Enev 2016 | 0 | insulation board | 0.24 | 100 | 1030 | 0.035 | 237.648 | 53.04 | BMVBS 2012, Schütz et al. 2017 | Thickness from Schütz, Cost and Lambda from BMVBS
Future | 0 | insulation board | 0.36 | 100 | 1030 | 0.035 | 270.072 | 79.56 | BMVBS 2012, Schütz et al. 2017 | Thickness from Schütz, Cost and Lambda from BMVBS

## Windows
Measure | Type | g_gl | U_Value | Investment | Source | Comment
- | - | - | W/m^2/K | eur/m^2 | - | -
Nothing | nothing |  |  |  |  | Window area
Enev 2016 | double insulation glazing | 0.575 | 1.1 | 313 | BMVBS 2012 | BMVBS 2012 mean between SFH and MFH
Future | triple insulation glazing | 0.5 | 0.7 | 361.5 | BMVBS 2012 | BMVBS 2012 mean between SFH and MFH

## Ventilation
Measure | Investment | OPEX-Fix | Lifetime | Recovery rate | Source | Comment
| eur/m2 | [% CAPEX] | [a] | % | - | -
Nothing | 0 | 0 | 20 | 0
Heat recovery | 65 | 0.04 | 25 | 0.8 | based on Bundesregierung 2013, BMVBS 2012 | Investment per m2 living area

## Control
Measure | Investment fix | Investment spec | OPEX-Fix | Lifetime | Source | Comment
| eur | eur/m2 | [% CAPEX] | [a] | - | -
Occupancy | 1000 | 3 | 0 | 15 | - | Investment fix + investment per living area, occupancy controller requires smart thermostat
NightReduction | 0 | 0 | 0 | 15 | -
SmartThermostat | 0 | 1 | 0 | 15 | derived from controme | Investment fix + investment per living area