## Walls
Measure | Layer | Type | Thickness | Rho | cp | Lambda | Investment | Investment only energy | Source | Comment
- | - | - | m | kg/m^3 | J/kg/K | W/mK | eur/m^2 | eur/m^2 | - | -
Nothing | 0 | nothing | 0 | 0 | 0 | 0.067 | 0 | 0 |  | Wall area
Enev 2016 | 0 | core insulation | 0.15 | 30 | 1450 | 0.035 | 124 | 51.5 | BMVBS 2012
Future | 0 | core insulation | 0.22 | 30 | 1450 | 0.035 | 140.9 | 68.5 | BMVBS 2012

## Floor
Measure | Layer | Type | Thickness | Rho | cp | Lambda | Investment | Source | Comment
- | - | - | m | kg/m^3 | J/kg/K | W/mK | eur/m^2 | - | -
Nothing | 0 | nothing | 0 | 0 | 0 | 0.067 | 0 |  | Floor area
Enev 2016 | 0 | PUR | 0.08 | 100 | 1030 | 0.035 | 51.7 | BMVBS 2012

## Roof
Measure | Layer | Type | Thickness | Rho | cp | Lambda | Investment | Investment only energy | Source | Comment
- | - | - | m | kg/m^3 | J/kg/K | W/mK | eur/m^2 | eur/m^2 | - | -
Nothing | 0 | nothing | 0 | 0 | 0 | 0.067 | 0 | 0 |  | Roof area
Enev 2016 | 0 | insulation board | 0.24 | 100 | 1030 | 0.035 | 237.648 | 53.04 | BMVBS 2012, Schütz et al. 2017 | Thickness from Schütz, Cost and Lambda from BMVBS
Future | 0 | insulation board | 0.36 | 100 | 1030 | 0.035 | 270.072 | 79.56 | BMVBS 2012, Schütz et al. 2017 | Thickness from Schütz, Cost and Lambda from BMVBS

## Windows
Measure | Type | g_gl | U_Value | Investment | Source | Comment
- | - | - | W/m^2/K | eur/m^2 | - | -
Nothing | nothing |  |  |  |  | Window area
Enev 2016 | double insulation glazing | 0.575 | 1.1 | 313 | BMVBS 2012 | BMVBS 2012 mean between SFH and MFH
Future | triple insulation glazing | 0.5 | 0.7 | 361.5 | BMVBS 2012 | BMVBS 2012 mean between SFH and MFH

## Ventilation
Measure | Investment | OPEX-Fix | Lifetime | Recovery rate | Source | Comment
| eur/m2 | [% CAPEX] | [a] | % | - | -
Nothing | 0 | 0 | 20 | 0
Heat recovery | 65 | 0.04 | 25 | 0.8 | based on Bundesregierung 2013, BMVBS 2012 | Investment per m2 living area

## Control
Measure | Investment fix | Investment spec | OPEX-Fix | Lifetime | Source | Comment
| eur | eur/m2 | [% CAPEX] | [a] | - | -
Occupancy | 1000 | 3 | 0 | 15 | - | Investment fix + investment per living area, occupancy controller requires smart thermostat
NightReduction | 0 | 0 | 0 | 15 | -
SmartThermostat | 0 | 1 | 0 | 15 | derived from controme | Investment fix + investment per living area

## Supply
Technology | capex_fix | capex_var | opex_var | opex_fix | CO2footprint | primaryenergy | lifetime | efficiency | charge_efficiency | discharge_efficiency | selfdischarge | capacityfactory | space_coverage | lb | ub | units | reference | note | validation
- | eur | eur/unit | eur/kWh | 1/capex/a | kg/kWh | - | a | - | - | - | 1/h | kW/kWh | unit/m² | - | - | - | - | -
Gas boiler | 2800 | 100 |  | 0.015 |  |  | 20 | {('gas','heat'):0.96,} | [7 empty] | kWth | Thesis Kotzur
Oil boiler | 2800 | 100 |  | 0.015 |  |  | 20 | {('diesel','heat'):0.84,} | [7 empty] | kWth | Thesis Kotzur
Pellet boiler | 10000 | 300 |  | 0.03 |  |  | 20 | {('biomass','heat'):0.90,} | [7 empty] | kWth | Thesis Kotzur
Heat pump | 5000 | 600 |  | 0.02 |  |  | 20 | 0.45 | [7 empty] | kWth | Thesis Kotzur | efficiency refers to the quality grade
Heat storage | 800 | 1200 |  |  |  |  | 25 |  | 0.99 | 0.99 | 0.006 |  |  |  |  | m3 | Thesis Kotzur | eur/m³
Photovoltaic | 1000 | 650 |  | 0.01 |  |  | 20 | [5 empty] | 3.5 |  |  | kWel | Thesis Kotzur | Reference module is Hanwha HSL 60 S POLY with 15% efficiency
Battery | 1000 | 300 |  | 0.02 |  |  | 15 |  | 0.95 | 0.95 | 0.0001 | 0.5 |  |  |  | kWh | Thesis Kotzur
ICT CHP | 15000 | 1000 |  | 0.07 |  |  | 15 | {('gas','heat'): 0.6, ('gas','power'): 0.25} | [7 empty] | kWel | ASUE modified, EEG-Eigenverbrauch-KWK Zuschlag Eigenverbrauch
Fuel cell | 4000 | 1500 |  | 0.03 |  |  | 15 | {('gas','heat'): 0.33, ('gas','power'): 0.52} | [7 empty] | kWel | ASUE modified, EEG-Eigenverbrauch-KWK Zuschlag Eigenverbrauch
Electric heater | 0 | 60 |  | 0.02 |  |  | 30 | {('power','heat'):0.98,} | [7 empty] | kWth
Solar thermal | 4000 | 350 |  | 0.01 |  |  | 20 | [5 empty] | 1 |  |  | m2 | Thesis Kotzur | eur/m²
Fire place | [6 empty] | 20 | {('biomass','heat'):0.83,} | [7 empty] | kWth |  | Extrinsic decision, no variable
Electricity supply | 1 |  | 0.22 | 170 | 0 | 0.4 | 1 | [8 empty] | kWel | Prognos 2014, BMWi 2015 for 3500 kWh/a in 2050 |  | 0.26857
Gas supply |  |  | 0.096 |  | 0.25 | 1.1 | [9 empty] | kWth | Prognos 2014, BMWi2015 | for 2020
Renewable gas |  |  | 0.138 |  | 0 | 0.2 | [9 empty] | kWth | Calculated
Oil supply |  |  | 0.124 |  | 0.32 | 1.1 | [9 empty] | kWth | Prognos 2014, BMWi2015 | for 2020
Pellet supply |  |  | 0.08 |  | 0.014 | 0.2 | [9 empty] | kWth | Lindberg 2016
HP Tarif | 1 |  | 0.19 | 70 | 0 | 0.4 | 1 | [8 empty] | kWel | Lindberg 2016 BMWi 2015 for 2050 and 6300 kWh/a
FiTCHP |  |  | -0.01 |  | 0 | 0.4 | [9 empty] | kWel | KWKG2016 | for less 50 kWel
FiTPV |  |  | -0.01 |  | 0 | 0.4 | [9 empty] | kWel | EEG2017
District heating | 1 |  | 0.08 | 575 | 0.234 | 0.5 | 20 | [8 empty] | kWth | Lindberg 2016, BMWi 2015
Log supply |  |  | 0.065 |  |  | 0.2 | [9 empty] | kWth | BMWi2015
Self-cons. CHP |  |  | 0 | [12 empty] | kWel | EEG-Eigenverbrauch (0.027 eur/kWh) - KWK Zuschlag Eigenverbrauch (0.04 eur/kWh)
Self-cons. Fuel cell |  |  | 0 | [12 empty] | kWel | EEG-Eigenverbrauch (0.027 eur/kWh) - KWK Zuschlag Eigenverbrauch (0.04 eur/kWh)