## Walls
Measure | Layer | Type | Thickness | Rho | cp | Lambda | Investment
- | - | - | m | kg/m^3 | J/kg/K | W/mK | eur/m^2
Nothing | 0 | nothing | 0 | 0 | 0 | 0.067 | 0
Enev 2016 | 0 | plastering | 0.008 | 1600 | 960 | 0.6 | 2.35
Enev 2016 | 1 | core insulation | 0.15 | 30 | 1450 | 0.032 | 29.25
Enev 2016 | 2 | air gap | 0.01 | 1.2 | 1000 | 0.067 | 0
Enev 2016 | 3 | lime stone | 0.115 | 2000 | 880 | 0.99 | 18.39
Future | 0 | plastering | 0.008 | 1600 | 960 | 0.6 | 2.35
Future | 1 | core insulation | 0.22 | 30 | 1450 | 0.032 | 42.9
Future | 2 | air gap | 0.01 | 1.2 | 1000 | 0.067 | 0
Future | 3 | lime stone | 0.115 | 2000 | 880 | 0.99 | 18.39

## Roof
Measure | Layer | Type | Thickness | Rho | cp | Lambda | Investment
- | - | - | m | kg/m^3 | J/kg/K | W/mK | eur/m^2
Nothing | 0 | nothing | 0 | 0 | 0 | 0.067 | 0
Enev 2016 | 0 | insulation board | 0.24 | 100 | 1030 | 0.037 | 67.2
Future | 0 | insulation board | 0.36 | 100 | 1030 | 0.037 | 100

## Windows
Measure | Type | g_gl | U_Value | Investment
- | - | - | W/m^2/K | eur/m^2
Nothing | nothing
Double Insulation | double insulation glazing | 0.575 | 1.1 | 140
Triple Insulation | triple insulation glazing | 0.5 | 0.7 | 155

## Control
Measure | Investment | Investment | Note
| eur | eur/m^2
Occupancy | 500 |  | wether someone is at home
NightReduction | 50
SmartThermostat | 300 |  | Thermostat which can be centrally controlled

## Supply
Technology | capex_fix | capex_var | opex_var | opex_fix | CO2footprint | lifetime | reference | note
| eur | eur/kW(h) | eur/kWh | 1/capex/a | kg/kWh | a
gasboiler | 2800 | 100 |  | 0.015 |  | 20 | Sterchele 2016
oilboiler | 2800 | 100 |  | 0.015 |  | 20
pelletboiler | 10000 | 300 |  | 0.03 |  | 20 | Lindberg 2016
heatpump | 5000 | 600 |  | 0.02 |  | 20 | Sterchele, Lindberg 2016
heatstorage | 800 | 1200 |  |  |  | 25 | Viessmann Vitocell
pv | 1000 | 650 |  | 0.01 |  | 20 | Denkzentrale Energie, OWN, Mieterstromzuschlag und Eigenverbrauchsagabe EEG heben sich fast auf
battery | 2000 | 350 |  |  |  | 15 | Assumption
chp | 15000 | 1000 |  | 0.07 |  | 15 | ASUE modified, EEG-Eigenverbrauch-KWK Zuschlag Eigenverbrauch
fuelcell | 4000 | 1500 |  | 0.03 |  | 15 | ASUE modified, EEG-Eigenverbrauch-KWK Zuschlag Eigenverbrauch
eheater | 0 | 60 |  | 0.02 |  | 30
solarthermal | 4000 | 500 |  | 0.01 |  | 20 | Lindenberg/Viessman eur/m^2
egrid | 1 |  | 0.246 | 170 | 0.1 | 1 | Bundesnetzagentur 2016
gasgrid |  |  | 0.065 |  | 0.21 |  | Bundesnetzagentur 2016
oilprice |  |  | 0.058 |  | 0.28
pelletprice |  |  | 0.06 |  | 0.014
heatpump_tarif | 1 |  | 0.19 | 70 | 0.1 | 1 | Lindberg 2016
chp_feedin |  |  | -0.01 |  | 0 |  | KWK-Netzfeedin-EEG-Eigenverbrauch-KWK Zuschlag Eigenverbrauch
pv_feedin |  |  | -0.01 |  | 0 |  | Lindberg 2016
districtheating | 1 |  | 0.065 | 327 | 0.15 | 20 | Lindberg 2016
woodprice |  |  | 0.042 |  | 0.005