## Shape
| Measure | Thickness | Equivalent lambda | Investment |  | Unit | Reference
|  | m | W/mK | eur/unit
Basement ceiling | Base | 0.08 | 0.035 | 51.7 |  | floor [m^2] | BMVBS 2012
Walls | Base | 0.15 | 0.035 | 124 | 51.5 | walls [m^2]
Walls | Future | 0.22 | 0.035 | 140.9 | 68.5 | walls [m^2]
Roof | Base | 0.24 | 0.035 | 222.5 | 53 | roof [m^2]
Roof | Future | 0.36 | 0.035 | 247.4 | 79.6 | roof [m^2]

## Windows
Measure | g_gl | U_Value | Investment | Source | Comment
- | - | W/m^2/K | eur/m^2 | - | -
Base | 0.575 | 1.1 | 313 | BMVBS 2012 | double insulation glazing
Future | 0.5 | 0.7 | 361.5 | BMVBS 2012 | triple insulation glazing

## Other
Measure | Investment fix | Investment | OPEX-Fix | Lifetime | Comment | Source | Comment
| eur | eur/m^2 | % CAPEX/a | [a] | % | - | -
Heat recovery | 0 | 65 | 0.04 | 25 | 80% recovery | Bundesregierung2013,BMVBS2012 | Investment per m2 living area
Thermostat | 0 | 1 | 0 | 15 | Usage of comfort band
Occupancy controller | 1000 | 3 | 0 | 15 | Adaption of comfortband on occupancy activity | Controme | Requires thermostat