## Walls
Measure | Layer | Type | Thickness | Rho | cp | Lambda | Investment
- | - | - | m | kg/m^3 | J/kg/K | W/mK | eur/m^2
Nothing | 0 | nothing | 0 | 0 | 0 | 0.067 | 0

## Roof
Measure | Layer | Type | Thickness | Rho | cp | Lambda | Investment
- | - | - | m | kg/m^3 | J/kg/K | W/mK | eur/m^2
Nothing | 0 | nothing | 0 | 0 | 0 | 0.067 | 0

## Windows
Measure | Type | g_gl | U_Value | Investment
- | - | - | W/m^2/K | eur/m^2
Nothing | nothing

## Control
Measure | Investment | Investment | Note
| eur | eur/m^2
Occupancy | 500 |  | wether someone is at home
NightReduction | 50
SmartThermostat | 300 |  | Thermostat which can be centrally controlled

## Supply
Technology | capex_fix | capex_var | opex_var | opex_fix | CO2footprint | lifetime | reference | note
| eur | eur/kW(h) | eur/kWh | 1/capex/a | kg/kWh | a
gasboiler | 100000 | 140 |  | 0.015 |  | 20 | Sterchele 2016
oilboiler | 100000 | 140 |  | 0.015 |  | 20
pelletboiler | 100000 | 610 |  | 0.03 |  | 20 | Lindberg 2016
heatpump | 2600 | 550 |  | 0.02 |  | 20 | Sterchele, Lindberg 2016
heatstorage | 753.6 | 690 |  |  |  | 25 | Viessmann Vitocell
pv | 1000 | 1400 |  | 0.01 |  | 20 | Denkzentrale Energie, OWN
battery | 2000 | 600 |  |  |  | 15 | Assumption
chp | 100000 | 2000 |  | 0.05 |  | 15 | ASUE modified
fuelcell | 100000 | 3000 |  | 0.04 |  | 15 | ASUE modified
eheater | 100000 | 60 |  | 0.02 |  | 30
solarthermal | 100000 | 570 |  | 0.01 |  | 20 | Lindenberg/Viessman eur/m^2
egrid |  |  | 0.246 | 170 | 0.525 |  | Bundesnetzagentur 2016
gasgrid |  |  | 0.065 |  | 0.21 |  | Bundesnetzagentur 2016
oilprice |  |  | 0.058 |  | 0.28
pelletprice |  |  | 0.06 |  | 0.014
heatpump_tarif |  |  | 0.19 | 70 | 0.525 |  | Lindberg 2016
chp_feedin |  |  | -0.054 |  | 0
pv_feedin |  |  | -0.108 |  | 0 |  | Lindberg 2016