## Walls
Measure | Layer | Type | Thickness | Rho | cp | Lambda | Investment
- | - | - | m | kg/m^3 | J/kg/K | W/mK | eur/m^2
Nothing | 0 | nothing | 0 | 0 | 0 | 0.067 | 0
Low | 0 | plastering | 0.008 | 1600 | 960 | 0.6 | 0
Low | 1 | core insulation | 0.08 | 30 | 1450 | 0.032 | 105
Low | 2 | air gap | 0.01 | 1.2 | 1000 | 0.067 | 0
Low | 3 | lime stone | 0.115 | 2000 | 880 | 0.99 | 0
Base | 0 | plastering | 0.008 | 1600 | 960 | 0.6 | 0
Base | 1 | core insulation | 0.12 | 30 | 1450 | 0.032 | 113
Base | 2 | air gap | 0.01 | 1.2 | 1000 | 0.067 | 0
Base | 3 | lime stone | 0.115 | 2000 | 880 | 0.99 | 0
High | 0 | plastering | 0.008 | 1600 | 960 | 0.6 | 0
High | 1 | core insulation | 0.2 | 30 | 1450 | 0.032 | 129
High | 2 | air gap | 0.01 | 1.2 | 1000 | 0.067 | 0
High | 3 | lime stone | 0.115 | 2000 | 880 | 0.99 | 0

## Roof
Measure | Layer | Type | Thickness | Rho | cp | Lambda | Investment
- | - | - | m | kg/m^3 | J/kg/K | W/mK | eur/m^2
Nothing | 0 | nothing | 0 | 0 | 0 | 0.067 | 0
Low | 0 | insulation board | 0.16 | 100 | 1030 | 0.037 | 66
Base | 0 | insulation board | 0.22 | 100 | 1030 | 0.037 | 81
High | 0 | insulation board | 0.28 | 100 | 1030 | 0.037 | 91

## Windows
Measure | Type | g_gl | U_Value | Investment
- | - | - | W/m^2/K | eur/m^2
Nothing | nothing
Double Insulation | double insulation glazing | 0.575 | 1.1 | 312
Triple Insulation | triple insulation glazing | 0.5 | 0.7 | 328

## Control
Measure | Investment | Investment | Note
| eur | eur/m^2
Occupancy | 500 | 2 | wether someone is at home
NightReduction | 50
SmartThermostat | 500 | 3 | Thermostat which can be centrally controlled

## Supply
Technology | capex_fix | capex_var | opex_var | opex_fix | CO2footprint | lifetime | reference | note
| eur | eur/kW(h) | eur/kWh | 1/capex/a | kg/kWh | a
gasboiler | 4794 | 61 |  | 0.03 |  | 20
oilboiler | 5436 | 152 |  | 0.03 |  | 20
pelletboiler | 16469 | 177 |  | 0.06 |  | 20
heatpump | 7460 | 588 |  | 2.5 |  | 20
heatstorage | 806 | 1120 |  |  |  | 25
pv | 2869 | 1484 |  | 0.015 |  | 20
battery | 2000 | 600 |  |  |  | 15
chp | 23942 | 501 |  | 0.08 |  | 15
fuelcell | 10500 | 3000 |  | 0.04 |  | 15
eheater | 0 | 60 |  | 0.02 |  | 30
solarthermal | 3094 | 367 |  | 0.015 |  | 20
egrid |  |  | 0.28 |  | 0.525
gasgrid |  |  | 0.066 |  | 0.21
oilprice |  |  | 0.058 |  | 0.28
pelletprice |  |  | 0.047 |  | 0.014
heatpump_tarif |  |  | 0.2 |  | 0.525
chp_feedin |  |  | -0.09 |  | 0
pv_feedin |  |  | -0.124 |  | 0